## Copy me for new programs
| speed |  | L : Linear mode | [6 empty] | J : Joint mode
0 |  | 0 - 100 % | Coordonate (m) |  |  | Gripper |  | Pencil offset (m) (optional) |  | Motors angles ( θ )
Mode | Low value = faster | Gripper % | X | Y | Z | Pitch Wrist ( θ ) | Roll Wrist ( θ ) | penOffsetV | penOffsetH | 0 : Base | 1 : Shoulder | 2 : Elbow | 3 : pitch Wrist | 4 : Roll Wrist
Note on A2: Olivier: Number of data (used by the program)
Note on B3: Olivier: Danger for the motors if the speed is less than 1500 us, using this speed is not recommanded !

## Parameters
This ws is for parameters only ! Know what you're doing !
[5 empty] | X | Y | Z | Pitch Wrist ( θ ) | Roll Wrist ( θ ) | Gripper (%) | penOffsetV | penOffsetH
Dropdown List : |  |  |  | straight up : | 0 | 0 | 0.754 | 0 | 0 | 0 | 0 | 0
movement types | Speed | Speed Value
J | 1 | 6000
L | 2 | 5500
| 3 | 5000
| 4 | 4500
| 5 | 4000
| 6 | 3500
| 7 | 3000
| 8 | 2500
| 9 | 2000 | Delay needs to be 0.0015s = 1500 microseconds at least to protect the motors
| 10 | 1500
| 11 | 1300
| 12 | 1100
| 13 | 900 | Danger for the motors if less than 1500 us, using this speed is not recommanded
| 14 | 700
| 15 | 500

## Tests_program
| speed |  | L : Linear mode | [6 empty] | J : Joint mode
22 |  | 0 - 100 % | Coordonate (m) |  |  | Gripper |  | Pencil offset (m) (optional) |  | Motors angles ( θ )
Mode | Low value = faster | Gripper % | X | Y | Z | Pitch Wrist ( θ ) | Roll Wrist ( θ ) | penOffsetV | penOffsetH | 0 : Base | 1 : Shoulder | 2 : Elbow | 3 : pitch Wrist | 4 : Roll Wrist
J | 1500 | 0 | 0 | 0 | 0.754 | 0 | 0 | 0 | 0 | 160 | 0 | 0 | 0 | 0
J | 1500 | 0 | 0.474 | 0 | 0.28 | 90 | 0 | 0 | 0 | 0 | 0 | 0 | 0 | 0
J | 1500 | 0 | 0 | 0.474 | 0.28 | 90 | 0 | 0 | 0 | -180 | 0 | 0 | 0 | 0
J | 1500 | 0 | [7 empty] | 0 | 0 | 0 | 0 | 0
J | 1500 | 0 | [7 empty] | 0 | 90 | 0 | 0 | 0
J | 1500 | 0 | [7 empty] | 0 | 0 | 0 | 0 | 0
J | 1500 | 0 | [7 empty] | 0 | -75 | 0 | 0 | 0
J | 1500 | 0 | [7 empty] | 0 | 0 | 0 | 0 | 0
J | 1500 | 0 | [7 empty] | 0 | 0 | 90 | 0 | 0
J | 1500 | 0 | [7 empty] | 0 | 0 | 0 | 0 | 0
J | 1500 | 0 | [7 empty] | 0 | 0 | -90 | 0 | 0
J | 1500 | 0 | [7 empty] | 0 | 0 | 0 | 0 | 0
J | 1500 | 0 | [7 empty] | 0 | 0 | 0 | 90 | 0
J | 1500 | 0 | [7 empty] | 0 | 0 | 0 | 0 | 0
J | 1500 | 0 | [7 empty] | 0 | 0 | 0 | -90 | 0
J | 1500 | 0 | [7 empty] | 0 | 0 | 0 | 0 | 0
J | 1500 | 0 | [7 empty] | 0 | 0 | 0 | 0 | 90
J | 1500 | 0 | [7 empty] | 0 | 0 | 0 | 0 | 0
J | 1500 | 0 | [7 empty] | 0 | 0 | 0 | 0 | -90
J | 1500 | 0 | [7 empty] | 0 | 0 | 0 | 0 | 0
J | 1500 | 100 | [7 empty] | 0 | 0 | 0 | 0 | 0
J | 1500 | 0 | [7 empty] | 0 | 0 | 0 | 0 | 0
Note on A2: Olivier: Number of data (used by the program)
Note on B3: Olivier: Danger for the motors if the speed is less than 1500 us, using this speed is not recommanded !

## Turn off myself
| speed |  | L : Linear mode | [6 empty] | J : Joint mode
1 |  | 0 - 100 % | Coordonate (m) |  |  | Gripper |  | Pencil offset (m) (optional) |  | Motors angles ( θ )
Mode | Low value = faster | Gripper % | X | Y | Z | Pitch Wrist ( θ ) | Roll Wrist ( θ ) | penOffsetV | penOffsetH | 0 : Base | 1 : Shoulder | 2 : Elbow | 3 : pitch Wrist | 4 : Roll Wrist
L | 1500 | 0 | 0.1 | 0.08 | 0.02 | 255 | 0 | 0 | 0
Note on A2: Olivier: Number of data (used by the program)
Note on B3: Olivier: Danger for the motors if the speed is less than 1500 us, using this speed is not recommanded !